## Input
RC Column Design — ACI 318-19 ¦ Input Parameters
All forces in lb and lb·in (or kips / kip·ft) ¦ All dimensions in inches ¦ Stresses in psi
C1 – Rect. Tied (Short) — GEOMETRY |  |  | C2 – Rect. Tied (Slender) — GEOMETRY
Section type | rectangular | rectangular / circular | Section type | rectangular | rectangular / circular
Width b (or diameter D for circular) | 16 | in | Width b (or diameter D for circular) | 12 | in
Depth h (rectangular only) | 20 | in | Depth h (rectangular only) | 12 | in
Unsupported length Lu | 120 | in | Unsupported length Lu | 240 | in
Effective length factor k | 1 | — | Effective length factor k | 1 | —
Frame type | Braced | braced / unbraced | Frame type | Braced | braced / unbraced
C1 – Rect. Tied (Short) — MATERIALS |  |  | C2 – Rect. Tied (Slender) — MATERIALS
Concrete f'c | 4000 | psi | Concrete f'c | 5000 | psi
Long. steel fy | 60000 | psi | Long. steel fy | 60000 | psi
Trans. steel fyt | 60000 | psi | Trans. steel fyt | 60000 | psi
C1 – Rect. Tied (Short) — FACTORED LOADS |  |  | C2 – Rect. Tied (Slender) — FACTORED LOADS
Axial load Pu | 450000 | lb | Axial load Pu | 180000 | lb
Moment about x-axis Mux | 1200000 | lb·in | Moment about x-axis Mux | 600000 | lb·in
Moment about y-axis Muy | 0 | lb·in | Moment about y-axis Muy | 0 | lb·in
Shear Vu | 0 | lb | Shear Vu | 0 | lb
C1 – Rect. Tied (Short) — LONGITUDINAL REINFORCEMENT |  |  | C2 – Rect. Tied (Slender) — LONGITUDINAL REINFORCEMENT
Bar size (#) | 9 | — | Bar size (#) | 7 | —
Number of bars | 8 | — | Number of bars | 6 | —
Clear cover to ties / spiral | 1.5 | in | Clear cover to ties / spiral | 1.5 | in
C1 – Rect. Tied (Short) — TRANSVERSE REINFORCEMENT |  |  | C2 – Rect. Tied (Slender) — TRANSVERSE REINFORCEMENT
Tie / spiral bar size (#) | 3 | — | Tie / spiral bar size (#) | 3 | —
C1 – Rect. Tied (Short) — ADVANCED |  |  | C2 – Rect. Tied (Slender) — ADVANCED
Sustained-load ratio βdns | 0.6 | 0 – 1 | Sustained-load ratio βdns | 0.6 | 0 – 1
C3 – Circular Spiral — GEOMETRY |  |  | C4 – Rect. Pure Compression — GEOMETRY
Section type | circular | rectangular / circular | Section type | rectangular | rectangular / circular
Width b (or diameter D for circular) | 20 | in | Width b (or diameter D for circular) | 18 | in
Depth h (rectangular only) | 20 | in | Depth h (rectangular only) | 18 | in
Unsupported length Lu | 144 | in | Unsupported length Lu | 144 | in
Effective length factor k | 0.8 | — | Effective length factor k | 0.65 | —
Frame type | Braced | braced / unbraced | Frame type | Braced | braced / unbraced
C3 – Circular Spiral — MATERIALS |  |  | C4 – Rect. Pure Compression — MATERIALS
Concrete f'c | 5000 | psi | Concrete f'c | 6000 | psi
Long. steel fy | 60000 | psi | Long. steel fy | 60000 | psi
Trans. steel fyt | 60000 | psi | Trans. steel fyt | 60000 | psi
C3 – Circular Spiral — FACTORED LOADS |  |  | C4 – Rect. Pure Compression — FACTORED LOADS
Axial load Pu | 600000 | lb | Axial load Pu | 900000 | lb
Moment about x-axis Mux | 900000 | lb·in | Moment about x-axis Mux | 0 | lb·in
Moment about y-axis Muy | 0 | lb·in | Moment about y-axis Muy | 0 | lb·in
Shear Vu | 0 | lb | Shear Vu | 0 | lb
C3 – Circular Spiral — LONGITUDINAL REINFORCEMENT |  |  | C4 – Rect. Pure Compression — LONGITUDINAL REINFORCEMENT
Bar size (#) | 8 | — | Bar size (#) | 10 | —
Number of bars | 8 | — | Number of bars | 8 | —
Clear cover to ties / spiral | 1.5 | in | Clear cover to ties / spiral | 1.5 | in
C3 – Circular Spiral — TRANSVERSE REINFORCEMENT |  |  | C4 – Rect. Pure Compression — TRANSVERSE REINFORCEMENT
Tie / spiral bar size (#) | 3 | — | Tie / spiral bar size (#) | 4 | —
C3 – Circular Spiral — ADVANCED |  |  | C4 – Rect. Pure Compression — ADVANCED
Sustained-load ratio βdns | 0.6 | 0 – 1 | Sustained-load ratio βdns | 0.7 | 0 – 1

## Results
RC Column Design — ACI 318-19 ¦ Summary of Results
# | Parameter | Unit | C1 – Rect. Tied (Short) | C2 – Rect. Tied (Slender) | C3 – Circular Spiral | C4 – Rect. Pure Compression
1 | STATUS |  | PASS | FAIL | PASS | PASS
───── SECTION ─────
2 | Gross area Ag | in² | 320.00 | 144.00 | 314.16 | 324.00
3 | Total steel Ast | in² | 8.000 | 3.600 | 6.320 | 10.160
4 | Steel ratio ρg = Ast/Ag | — | 0.0250 | 0.0250 | 0.0201 | 0.0314
5 | ρg within limits [0.01, 0.08]? | — | YES | YES | YES | YES
6 | β₁ (stress-block factor) | — | 0.850 | 0.800 | 0.800 | 0.750
7 | Ec (concrete modulus) | ksi | 3644 | 4074 | 4074 | 4463
───── AXIAL CAPACITY ─────
8 | Po (zero eccentricity) | kips | 1540.8 | 812.7 | 1687.5 | 2210.2
9 | Pn,max (accidental ecc.) | kips | 1232.6 | 650.2 | 1434.4 | 1768.1
10 | φ (strength-reduction factor) | — | 0.65 | 0.65 | 0.75 | 0.65
11 | φPn (design axial capacity) | kips | 801.2 | 422.6 | 1075.8 | 1149.3
12 | Pu (factored axial load) | kips | 450.0 | 180.0 | 600.0 | 900.0
13 | DCR = Pu / φPn | — | 0.562 | 0.426 | 0.558 | 0.783
14 | Axial capacity OK? | — | YES | YES | YES | YES
───── SLENDERNESS ─────
15 | Radius of gyration r | in | 4.800 | 3.600 | 5.000 | 5.400
16 | kLu / r | — | 25.0 | 66.7 | 23.0 | 17.3
17 | Slender? | — | SHORT | SLENDER | SHORT | SHORT
18 | δns (magnification factor) | — | 1.000 | 4.897 | 1.000 | 1.000
19 | Pc (Euler buckling load) | kips | — | 301.6 | — | —
20 | Mc (magnified moment) | kip·ft | 100.00 | 244.85 | 75.00 | 0.00
───── MOMENT CAPACITY ─────
21 | φMn at given Pu | kip·ft | 291.19 | 83.00 | 424.49 | 271.89
22 | Mc / φMn (flexure DCR) | — | 0.343 | 2.950 | 0.177 | 0.000
23 | Moment capacity OK? | — | YES | NO | YES | YES
───── LATERAL REINFORCEMENT ─────
24 | Tie max spacing | in | 16.00 | 12.00 | — | 18.00
25 | Spiral pitch | in | — | — | 1.80 | —
26 | Spiral ρs,min | — | — | — | 0.0144 | —

## Interaction Diagram
P-M Interaction Diagrams — ACI 318-19
C1 – Rect. Tied (Short) — Interaction |  | C2 – Rect. Tied (Slender) — Interaction |  | C3 – Circular Spiral — Interaction |  | C4 – Rect. Pure Compression — Interaction
φMn (kip·ft) | φPn (kips) | φMn (kip·ft) | φPn (kips) | φMn (kip·ft) | φPn (kips) | φMn (kip·ft) | φPn (kips)
0 | 801.22 | 0 | 422.6 | 0 | 1075.79 | 0 | 1149.3
33.63 | 801.22 | 5.6 | 422.6 | 864.4 | 1075.79 | 30.49 | 1149.3
35.06 | 801.22 | 5.89 | 422.6 | 865.72 | 1075.79 | 31.98 | 1149.3
36.54 | 801.22 | 6.19 | 422.6 | 867.09 | 1075.79 | 33.52 | 1149.3
38.08 | 801.22 | 6.49 | 422.6 | 868.5 | 1075.79 | 35.11 | 1149.3
39.67 | 801.22 | 6.81 | 422.6 | 869.97 | 1075.79 | 36.76 | 1149.3
41.32 | 801.22 | 7.15 | 422.6 | 871.49 | 1075.79 | 38.48 | 1149.3
43.03 | 801.22 | 7.49 | 422.6 | 873.07 | 1075.79 | 40.25 | 1149.3
44.81 | 801.22 | 7.85 | 422.6 | 874.71 | 1075.79 | 48.35 | 1149.3
46.65 | 801.22 | 8.22 | 422.6 | 876.42 | 1075.79 | 65.03 | 1149.3
48.57 | 801.22 | 8.61 | 422.6 | 878.19 | 1075.79 | 81.19 | 1149.3
50.57 | 801.22 | 9.42 | 422.6 | 1709.65 | 1075.79 | 96.86 | 1149.3
52.65 | 801.22 | 13.76 | 422.6 | 1664.09 | 1075.79 | 112.04 | 1149.3
54.82 | 801.22 | 17.96 | 422.6 | 1610.69 | 1075.79 | 126.73 | 1149.3
59.89 | 801.22 | 22.01 | 422.6 | 1552.79 | 1075.79 | 140.93 | 1149.3
74.54 | 801.22 | 25.92 | 422.6 | 1491.92 | 1075.79 | 154.66 | 1149.3
88.76 | 801.22 | 29.68 | 422.6 | 1429.08 | 1075.79 | 167.92 | 1149.3
102.54 | 801.22 | 33.31 | 422.6 | 1365 | 1075.79 | 180.71 | 1126.89
115.89 | 801.22 | 36.8 | 422.6 | 1300.26 | 1075.79 | 193.06 | 1101.21
128.84 | 801.22 | 40.16 | 421.07 | 1235.34 | 1057.89 | 204.96 | 1075.28
141.38 | 790.92 | 43.38 | 411.08 | 1170.65 | 1033.95 | 216.42 | 1049.08
153.52 | 770.73 | 46.47 | 401 | 1106.51 | 1008.94 | 227.47 | 1022.57
165.28 | 750.28 | 49.42 | 390.8 | 1043.26 | 982.93 | 238.1 | 995.75
176.67 | 729.56 | 52.26 | 380.5 | 981.14 | 955.97 | 248.33 | 968.58
187.71 | 708.52 | 54.96 | 370.07 | 920.42 | 928.11 | 258.19 | 941.04
198.41 | 687.16 | 57.55 | 359.5 | 861.3 | 899.4 | 267.68 | 913.09
208.79 | 665.44 | 60.02 | 348.79 | 803.99 | 869.86 | 276.82 | 884.7
218.87 | 643.33 | 62.37 | 337.91 | 748.67 | 839.53 | 285.64 | 855.83
228.67 | 620.79 | 64.62 | 326.87 | 695.5 | 808.42 | 294.16 | 826.43
238.22 | 597.78 | 66.76 | 315.63 | 644.65 | 776.54 | 302.4 | 796.46
247.56 | 574.26 | 68.81 | 304.18 | 596.25 | 743.9 | 310.4 | 765.85
256.7 | 550.16 | 70.76 | 292.49 | 550.43 | 710.51 | 318.19 | 734.54
265.69 | 525.45 | 72.64 | 280.55 | 507.33 | 676.34 | 325.81 | 702.47
274.58 | 500.03 | 74.43 | 268.33 | 467.05 | 641.38 | 333.3 | 669.53
283.41 | 473.83 | 76.16 | 255.79 | 429.72 | 605.59 | 340.72 | 635.64
292.24 | 446.77 | 77.84 | 242.89 | 395.45 | 568.95 | 348.13 | 600.68
301.14 | 418.73 | 79.4 | 229.33 | 364.34 | 531.39 | 355.59 | 564.52
310.19 | 389.59 | 80.59 | 214.23 | 336.5 | 492.84 | 363.2 | 527.01
319.49 | 359.19 | 81.75 | 198.49 | 312.04 | 453.2 | 371.04 | 487.96
329.13 | 327.37 | 82.87 | 182.03 | 291.09 | 412.36 | 379.22 | 447.15
341.93 | 304.6 | 83.99 | 164.74 | 272.68 | 380.39 | 387.9 | 404.33
351.42 | 298.83 | 85.13 | 146.5 | 251.53 | 361.1 | 400.48 | 388.21
361.44 | 293.03 | 87.13 | 135.8 | 232.7 | 341.79 | 409.09 | 378.43
372.11 | 287.19 | 88.4 | 129.72 | 216.25 | 322.48 | 416.2 | 364.52
383.58 | 281.31 | 89.64 | 123.03 | 202.26 | 303.19 | 423.45 | 349.28
395.05 | 273.79 | 90.82 | 115.56 | 190.83 | 283.93 | 430.87 | 332.36
404.61 | 261.2 | 91.92 | 107.08 | 179.18 | 260.18 | 438.45 | 313.24
414.65 | 246.77 | 92.92 | 97.3 | 169.26 | 234.77 | 446.17 | 291.23
406.42 | 219.7 | 93.76 | 85.74 | 156.74 | 201.95 | 444.22 | 259.63
390.83 | 187.66 | 90.81 | 69.07 | 145.07 | 167.12 | 423.73 | 214.83
373.13 | 153.48 | 84.89 | 48.84 | 134.91 | 131.46 | 400.72 | 166.79
352.89 | 116.47 | 78.16 | 26.67 | 125.78 | 94.52 | 374.64 | 114.49
329.45 | 75.59 | 70.39 | 1.86 | 116.99 | 55.61 | 344.69 | 56.39
301.81 | 29.23 | 61.25 | -26.65 | 107.55 | 13.6 | 309.57 | -9.92
268.31 | -25.23 | 50.22 | -60.61 | 95.92 | -33.39 | 267.23 | -88.34
226.03 | -92.42 | 36.36 | -103.05 | 79.55 | -88.8 | 214.02 | -185.75
169.29 | -181.37 | 20.11 | -152.52 | 53.66 | -159.39 | 142.9 | -315.41
85.4 | -312.2 | 15.42 | -163.65 | 7.93 | -260.49 | 52.9 | -479.14
29.74 | -397.02 | 10.5 | -174.78 | 21.49 | -333.99 | 33.98 | -507.36
13.5 | -418.09 | 5.36 | -185.91 | 0 | -341.28 | 14.25 | -535.57
0 | -432 | 0 | -194.4 |  |  | 0 | -548.64
DEMAND POINT
DEMAND POINT |  | DEMAND POINT |  | 75 | 600 | DEMAND POINT
100 | 450 | 244.85 | 180 |  |  | 0 | 900